## BOM_Avaota F2_PCB1_2026-03-19
No. | Device | Name | Designator | Value | Footprint | Manufacturer | Manufacturer Part | Supplier | Supplier Part | Quantity | JLCPCB Price | Pins | Category | Comment
1 | 2.54PHSM-1X17P |  | H2,H3 |  | 2.54PHSM-1X17P | kinghelm(金航标) | KH-2.54PH180-1X16P-L11.5 | LCSC | C2905491 | 2 | 1.21 | 34 |  | KH-2.54PH180-1X16P-L11.5
2 | 0402ESDA-05N | 0402ESDA-05N | D1,D2 |  | D0402 | BORN(伯恩半导体) | 0402ESDA-05N | LCSC | C316049 | 2 | 0.133 | 2 |  | 0402ESDA-05N
3 | AFC11-S16ICC-00 | AFC11-S16ICC-00 | P1 |  | FPC-SMD_16P-L13.5-W2.0-P0.50 | JS(钜硕电子) | AFC11-S16ICC-00 | LCSC | C11071 | 1 | 0.618 | 18 | 连接器:FFC/FPC连接器 | AFC11-S16ICC-00
4 | AFC11-S22ICC-00 | AFC11-S22ICC-00 | FPC1 |  | FPC-SMD_22P-P1.00_AFC11-S22ICC-00 | JS(钜硕电子) | AFC11-S22ICC-00 | LCSC | C11074 | 1 | 0.634 | 24 | 连接器:FFC/FPC连接器 | AFC11-S22ICC-00
5 | AW8010AFCR | AW8010AFCR | U3 |  | FC-9_L1.5-W1.5-R3-C3-P0.50-BL | AWINIC(艾为) | AW8010AFCR | LCSC | C164085 | 1 | 0.695 | 9 | 运算放大器/比较器:音频功率放大器 | AW8010AFCR
6 | AXP333 | AXP333 | U1 |  | QFN-32_L4.0-W4.0-P0.4-TL-EP2.65 |  |  |  |  | 1 |  | 33 |  | AXP333
7 | CAP_0402 | 1uF | C17 | 1uF | C0402-NSK |  |  |  |  | 1 |  | 2 |  | 1uF
8 | CAP_0402 | 2.2uF | C13,C14,C15 | 2.2uF | C0402-NSK |  |  |  |  | 3 |  | 2 |  | 2.2uF
9 | CAP_0402 | 4.7uF | C5,C9,C16 | 4.7uF | C0402-NSK |  |  |  |  | 3 |  | 2 |  | 4.7uF
10 | CAP_0402 | 10uF | C4,C7,C11,C19 | 10uF | C0402-NSK |  |  |  |  | 4 |  | 2 |  | 10uF
11 | CAP_0402 | 100nF | C8,C12,C20,C65 | 100nF | C0402-NSK |  |  |  |  | 4 |  | 2 |  | 100nF
12 | CAP_0603 |  | C37 | 10uF | C0603-NSK |  |  |  |  | 1 |  | 2 |  | 10uF
13 | CAP_0603 | 10uF | C3 | 10uF | C0603-NSK |  |  |  |  | 1 |  | 2 |  | 10uF
14 | CAP_0603 | 22uF | C1,C2,C6,C10,C18 | 22uF | C0603-NSK |  |  |  |  | 5 |  | 2 |  | 22uF
15 | CL03A104KQ3NNNC | 1uF | C22,C25 | 1uF | C0201 NSK2 | SAMSUNG(三星) | CL03A104KQ3NNNC | LCSC |  | 2 |  | 2 | 电容:贴片电容(MLCC) | 1uF
16 | CL03A104KQ3NNNC | 2.2uF | C28,C40,C41,C46,C47,C52,C54,C56,C58,C60,C62 | 2.2uF | C0201 NSK2 | SAMSUNG(三星) | CL03A104KQ3NNNC | LCSC |  | 11 |  | 2 | 电容:贴片电容(MLCC) | 2.2uF
17 | CL03A104KQ3NNNC | 22nF | C35,C36 | 22nF | C0201 NSK2 | SAMSUNG(三星) | CL03A104KQ3NNNC | LCSC |  | 2 |  | 2 | 电容:贴片电容(MLCC) | 22nF
18 | CL03A104KQ3NNNC | 22pF | C38,C39 | 22pF | C0201 NSK2 | SAMSUNG(三星) | CL03A104KQ3NNNC | LCSC |  | 2 |  | 2 | 电容:贴片电容(MLCC) | 22pF
19 | CL03A104KQ3NNNC | 33pF | C23,C26 | 33pF | C0201 NSK2 | SAMSUNG(三星) | CL03A104KQ3NNNC | LCSC |  | 2 |  | 2 | 电容:贴片电容(MLCC) | 33pF
20 | CL03A104KQ3NNNC | 100nF | C24,C27,C29,C30,C31,C32,C33,C34,C64 | 100nF | C0201 NSK2 | SAMSUNG(三星) | CL03A104KQ3NNNC | LCSC | C160831 | 9 | 0.0082 | 2 | 电容:贴片电容(MLCC) | 100nF
21 | CL03A104KQ3NNNC | 100nF | C42,C45,C48,C49,C50,C51,C55,C57,C59,C61,C63 | 100nF | C0201 NSK2 | SAMSUNG(三星) | CL03A104KQ3NNNC | LCSC |  | 11 |  | 2 | 电容:贴片电容(MLCC) | 100nF
22 | CL03A104KQ3NNNC | 470nF | C21 | 470nF | C0201 NSK2 | SAMSUNG(三星) | CL03A104KQ3NNNC | LCSC |  | 1 |  | 2 | 电容:贴片电容(MLCC) | 470nF
23 | CL03A104KQ3NNNC | NC | C53 | NC | C0201 NSK2 | SAMSUNG(三星) | CL03A104KQ3NNNC | LCSC |  | 1 |  | 2 | 电容:贴片电容(MLCC) | NC
24 | HC-1.25-2PLT | HC-1.25-2PLT | CN3 |  | CONN-SMD_HC-1.25-2PLT | HCTL(华灿天禄) | HC-1.25-2PLT | LCSC | C2845388 | 1 | 0.375 | 4 | 连接器:线对板针座 | HC-1.25-2PLT
25 | HC-1.25-2PWTA | HC-1.25-2PWT | CN1,CN2 |  | CONN-SMD_2P-P1.25-HC-1.25-2PWT | HCTL(华灿天禄) | HC-1.25-2PWT | LCSC | C2845379 | 2 | 0.317 | 4 | 连接器:线对板针座 | HC-1.25-2PWT
26 | HDR-M_2.54_1x8P |  | H1 |  | HDR-TH_8P-P2.54-V-M |  |  |  | C124381 | 1 | 0.489 | 8 | 连接器:排针 | HDR-M_2.54_1x8P
27 | LED_0807-RGB |  | LED1 |  | RGBLED_0807 |  |  |  |  | 1 |  | 2 |  | LED_0807-RGB
28 | MUP-M617-2 | MUP-M617-2 | U4 |  | TF-SMD_MUP-M617-2 | MUP(德海威) | MUP-M617-2 | LCSC | C5205359 | 1 | 2.41 | 12 | 连接器:SD卡连接器 | MUP-M617-2
29 | PY25Q128HA-SUH-IT | PY25Q128HA-SUH-IT | U5 |  | SOP-8_L5.2-W5.3-P1.27-LS7.9-BL | PUYA(普冉) | PY25Q128HA-SUH-IT | LCSC | C7419750 | 1 | 7.77 | 8 | 存储器:NOR FLASH | PY25Q128HA-SUH-IT
30 | Q22FA12800489 | 24MHz | X1 | 24MHz | osc-smd_4p-l2.0-w1.6-bl | EPSON(爱普生) | Q22FA12800489 | LCSC |  | 1 |  | 4 | 晶振/振荡器/谐振器:无源晶振 | 24MHz
31 | Res_0201 | 0 | R21,R22,R23,R24 | 0 | R0201 NSK |  |  |  |  | 4 |  | 2 |  | 0
32 | Res_0201 | 1K | R10 | 1K | R0201 NSK |  |  |  |  | 1 |  | 2 |  | 1K
33 | Res_0201 | 2K | R6,R7,R13,R15,R28,R29 | 2K | R0201 NSK |  |  |  |  | 6 |  | 2 |  | 2K
34 | Res_0201 | 5.1K | R4,R5,R11 | 5.1K | R0201 NSK |  |  |  |  | 3 |  | 2 |  | 5.1K
35 | Res_0201 | 10K | R2,R8,R9,R27,R31,R32 | 10K | R0201 NSK |  |  |  |  | 6 |  | 2 |  | 10K
36 | Res_0201 | 27K | R17,R18 | 27K | R0201 NSK |  |  |  |  | 2 |  | 2 |  | 27K
37 | Res_0201 | 33 | R14,R16,R20,R25 | 33 | R0201 NSK |  |  |  |  | 4 |  | 2 |  | 33
38 | Res_0201 | 100K | R19 | 100K | R0201 NSK |  |  |  |  | 1 |  | 2 |  | 100K
39 | Res_0201 | NC | R3 | NC | R0201 NSK |  |  |  |  | 1 |  | 2 |  | NC
40 | Res_0402 | 0 | R12,R26 | 0 | R0402-NSK |  |  |  |  | 2 |  | 2 | 电阻:贴片电阻 | 0
41 | Res_0402 | 1 | R30 | 1 | R0402-NSK |  |  |  |  | 1 |  | 2 | 电阻:贴片电阻 | 1
42 | Res_0402 | NC | R1 | NC | R0402-NSK |  |  |  |  | 1 |  | 2 | 电阻:贴片电阻 | NC
43 | TFM201610ALM-1R0MTAA | 1uH | L1,L2,L3 | 1uH | L0806 | TDK | TFM201610ALM-1R0MTAA | LCSC | C598616 | 3 | 0.808 | 2 | 电感/线圈/变压器:贴片电感 | 1uH
44 | TS3425BA | TS3425BA | SW1,SW2 |  | SW-SMD_4P-L4.2-W3.2-P2.15-LS4.6-1 | SHOU HAN(首韩) | TS3425BA | LCSC | C2681476 | 2 | 0.235 | 4 | 按键/开关:轻触开关 | TS3425BA
45 | TYPE-C 16P QTGM027 | TYPE-C 16P QTGM027 | USB1 |  | USB-C-SMD_TYPE-C-16P-QTGM027 | SHOU HAN(首韩) | TYPE-C 16P QTGM027 | LCSC | C2681552 | 1 | 0.797 | 16 | 连接器:USB连接器 | TYPE-C 16P QTGM027
46 | UPZ1608E101-3R0TF | UPZ1608E101-3R0TF | L4 |  | L0603 NSK | Sunlord(顺络) | UPZ1608E101-3R0TF | LCSC | C96995 | 1 | 0.0825 | 2 |  | UPZ1608E101-3R0TF
47 | V861 | V861 | U2 |  | QFN-88_L9.0-W9.0-P0.35-TL-EP5.3-1 |  |  |  |  | 1 |  | 89 |  | V861